## Start Here
AMR Fleet Sizing
| Read this first: what the workbook does and how to use it. |  |  |  | mfgcalcs.com
AMR Fleet Sizing
Size an AMR or AGV fleet from your routes: loads per shift, loads per trip and trip cycle time give the vehicles each route needs and the fleet the plant needs, on average and in the peak hour.
For: Industrial and manufacturing engineers, intralogistics and automation project leads, and plant managers comparing AMR or AGV fleet quotes.
Version 1.0.0 · updated 25 October 2026
Quick start
| 1. | On Setup, type the site name, the minutes each vehicle is scheduled per shift, fleet availability, mission success rate, your planning utilisation limit and the peak-hour factor.
| 2. | On Routes, add one row per route or mission type: loads per shift, loads carried per trip and the measured cycle time of one complete trip.
| 3. | Fix anything the Check column names.
| 4. | Open the Dashboard: the planned fleet, the minimum and peak-hour fleets, each route's share of the work, and the fleet as demand grows.
What is in this workbook
|  | Start Here | Read this first: what the workbook does and how to use it.
|  | Setup | Site name, the shift each vehicle is scheduled for, fleet availability and mission success, and your planning limits.
|  | Routes | One row per route or mission type: loads, trip size and cycle time give the vehicle time each route takes.
|  | Dashboard | How many vehicles the routes need: planned, minimum and peak-hour fleets, and where the vehicle time goes.
|  | Method | How every number is calculated, with assumptions, limits and sources.
|  | Verify | Self-check: the workbook's formulas recomputed on fixed inputs against an independent reference.
Colour key
|  | Input | Yellow cells are yours: type a value or pick from the list. Each one says what it accepts when you click it.
|  | Calculated | Blue cells are formulas. They update as you type; overwrite one and that row stops calculating.
|  | Note | Grey boxes are guidance and labelled example data.
|  | Status words | On target / PASS / OK | Near target / Check | Below target / FAIL
Status is always written in words; the colour only repeats it, so the workbook reads the same in black-and-white print and for colour-blind readers.
Self-check and links
|  | Self-check | PASS | 11 of 11 checks pass
The Verify sheet recomputes this workbook's formulas on fixed test inputs and compares them with an independent reference calculation. PASS means every check agreed when you opened the file.
|  | Run it live | AGV Fleet Size Calculator on mfgcalcs.com
|  | Latest version | mfgcalcs.com/templates/amr-fleet-sizing
|  | More free templates | mfgcalcs.com/templates
|  | Version | 1.0.0 (updated 25 October 2026)
About the example data
Every number already in this workbook is example data for Brightwater Appliances, a fictional business invented for this template, so the dashboard and charts show something meaningful on day one. It sizes eight material-movement routes of a fictional dishwasher plant on one 7.5-hour shift, with loads and cycle times invented for the example. To clear it: on each working sheet, select the example rows of the table, right-click and choose Delete > Table Rows. The formulas stay, and every new row you type below the table picks them up.
Good to know
| • | Sheets Start Here, Dashboard, Method, Verify are protected without a password so formulas and layout are not overwritten by accident. To change them: Review > Unprotect Sheet.
| • | Setup and the working sheets are not protected, so tables grow as you add rows.
| • | Works in Excel 2016 and later, Microsoft 365, LibreOffice 24 and Google Sheets (File > Import). No macros, no external links, no add-ins.
| • | Money is shown in the currency you type on Setup; no exchange rates are applied.
Free from MFG Calcs - keep this credit when you share it.
Engineering estimates for planning and improvement work. Verify the results against your own process, data and standards before you rely on them.

## Setup
AMR Fleet Sizing
| Site name, the shift each vehicle is scheduled for, fleet availability and mission success, and your planning limits. |  |  | mfgcalcs.com
Site and shift
| Site or project | Brightwater Appliances (example)
| Scheduled minutes per vehicle per shift | 450 | min
| Fleet availability | 88% | %
| Mission success rate | 96% | %
Planning limits
| Planning utilisation limit | 85% | %
| Peak-hour factor | 1.3 | x average
The limit and the peak factor are your planning choices, not industry figures. Cycle times are measured per route on the Routes sheet: one complete trip including pick-up, travel, drop-off and the return or reposition.

## Routes
AMR Fleet Sizing
| One row per route or mission type: loads, trip size and cycle time give the vehicle time each route takes. | [11 empty] | mfgcalcs.com
Example data for Brightwater Appliances (fictional; loads and cycle times are invented). Replace it with your own: select the example rows, right-click, Delete > Table Rows. Yellow = you type; blue = calculated; Check names any problem.
| Route | From | To | Loads per shift | Loads per trip | Cycle time (min) | Trips per shift | Vehicle minutes | Vehicles | Dedicated vehicles | Share of work | Check | Notes
| R1 Receiving to racking | Dock 2 | Rack aisle A | 60 | 1 | 9.5 | 62.5 | 593.75 | 1.4994 | 2 | 20.56% | OK
| R2 Stores to line 1 | Rack aisle A | Line 1 supermarket | 96 | 2 | 11 | 50 | 550 | 1.3889 | 2 | 19.04% | OK
| R3 Stores to line 2 | Rack aisle B | Line 2 supermarket | 80 | 2 | 13.5 | 41.6667 | 562.5 | 1.4205 | 2 | 19.47% | OK | Longest trip: crosses the main aisle twice
| R4 Kitting to assembly | Kitting area | Assembly cell 3 | 120 | 3 | 8 | 41.6667 | 333.3333 | 0.84175 | 1 | 11.54% | OK
| R5 Assembly to test | Assembly cell 3 | End-of-line test | 140 | 4 | 6.5 | 36.4583 | 236.9792 | 0.59843 | 1 | 8.204% | OK
| R6 Test to packing | End-of-line test | Packing | 140 | 4 | 5 | 36.4583 | 182.2917 | 0.46033 | 1 | 6.311% | OK
| R7 Packing to shipping | Packing | Shipping lane 4 | 70 | 2 | 7.5 | 36.4583 | 273.4375 | 0.6905 | 1 | 9.466% | OK
| R8 Empty tote return | Lines 1 and 2 | Tote wash | 90 | 6 | 10 | 15.625 | 156.25 | 0.39457 | 1 | 5.409% | OK | Stacks of six empty totes

## Dashboard
AMR Fleet Sizing
| How many vehicles the routes need: planned, minimum and peak-hour fleets, and where the vehicle time goes. | [8 empty] | mfgcalcs.com
Brightwater Appliances (example): 8 routes, 450 scheduled minutes per vehicle, 88% availability, 96% mission success.
| PLANNED FLEET |  | PEAK-HOUR FLEET |  |  | MINIMUM FLEET |  |  | PLANNED FLEET UTILISATION
| 9 |  | 10 |  |  | 8 |  |  | 81.05%
| At a 85% utilisation limit |  | At 1.3 x the average hour |  |  | Every vehicle busy all available time |  |  | 85%
On target
| Available minutes per vehicle |  | 396 | min |  | Fleet as demand grows
| Vehicle minutes needed per shift |  | 2888.5417 | min |  | Loads vs today | Vehicle minutes | Planned fleet | Peak-hour fleet
| Minimum shared fleet (100% busy) |  | 8 | vehicles |  | 80% | 2310.8333 | 7 | 8
| Planned fleet at your limit |  | 9 | vehicles |  | 90% | 2599.6875 | 8 | 9
| Fleet the peak hour needs |  | 10 | vehicles |  | 100% | 2888.5417 | 9 | 10
| Fleet with dedicated routes |  | 11 | vehicles |  | 110% | 3177.3958 | 10 | 11
| Vehicles saved by sharing |  | 2 | vehicles |  | 120% | 3466.25 | 11 | 12
| Planned fleet utilisation |  | 81.05% |  |  | 130% | 3755.1042 | 12 | 13
[6 empty] | 140% | 4043.9583 | 13 | 14
[6 empty] | 150% | 4332.8125 | 13 | 15
Every route (the first 10 rows of Routes)
| Row | Route |  |  | Loads/shift | Trips/shift | Vehicle min | Vehicles | Dedicated | Share
| 1 | R1 Receiving to racking |  |  | 60 | 62.5 | 593.75 | 1.4994 | 2 | 20.56%
| 2 | R2 Stores to line 1 |  |  | 96 | 50 | 550 | 1.3889 | 2 | 19.04%
| 3 | R3 Stores to line 2 |  |  | 80 | 41.6667 | 562.5 | 1.4205 | 2 | 19.47%
| 4 | R4 Kitting to assembly |  |  | 120 | 41.6667 | 333.3333 | 0.84175 | 1 | 11.54%
| 5 | R5 Assembly to test |  |  | 140 | 36.4583 | 236.9792 | 0.59843 | 1 | 8.204%
| 6 | R6 Test to packing |  |  | 140 | 36.4583 | 182.2917 | 0.46033 | 1 | 6.311%
| 7 | R7 Packing to shipping |  |  | 70 | 36.4583 | 273.4375 | 0.6905 | 1 | 9.466%
| 8 | R8 Empty tote return |  |  | 90 | 15.625 | 156.25 | 0.39457 | 1 | 5.409%
9
10
The route table shows the first 10 routes; the fleet sizes and tiles always use every row of Routes. A fleet estimate is not a traffic simulation: confirm the peak hour, charging and congestion with your supplier.

## Method
AMR Fleet Sizing
| How every number is calculated, with assumptions, limits and sources. |  | mfgcalcs.com
What this workbook calculates
Every route takes vehicle time: the trips it needs times the time one trip takes. Adding that time over all routes and dividing by the time one vehicle is available gives the fleet, as long as any vehicle can serve any route. This workbook works it out from each route's loads, trip size and measured cycle time, at the fleet's availability and mission success, then sizes the fleet four ways: with no slack, at your planning utilisation limit, for the peak hour, and as if every route had its own vehicles.
Calculations
| Quantity | How it is calculated | Units
| Trips per shift | Loads per shift / loads per trip / mission success rate (failed missions are attempted again). | trips
| Vehicle minutes | Trips per shift x cycle time of one complete trip. | min/shift
| Available minutes per vehicle | Scheduled minutes x fleet availability. | min/shift
| Vehicles (per route) | Vehicle minutes / available minutes per vehicle. | vehicles
| Dedicated vehicles | Vehicles rounded up: the whole vehicles the route needs on its own. | vehicles
| Minimum shared fleet | All routes' vehicle minutes / available minutes, rounded up: every vehicle busy all the time it is available. Excel: =ROUNDUP(ROUND(total / available, 9), 0) | vehicles
| Planned fleet | All routes' vehicle minutes / (available minutes x planning utilisation limit), rounded up. | vehicles
| Peak-hour fleet | Average vehicle minutes per hour x peak-hour factor / (60 x availability), rounded up. | vehicles
| Planned fleet utilisation | All routes' vehicle minutes / (planned fleet x available minutes). | %
| Fleet as demand grows | The planned and peak-hour fleets with every route's loads scaled by 80% to 150%. | vehicles
Assumptions
| • | Any vehicle can serve any route (one vehicle type, shared dispatch); the dedicated fleet shows the other extreme.
| • | Cycle time is a complete trip, including loading and unloading, waiting at stations and the empty return or reposition.
| • | Availability already removes charging, maintenance and fault time; do not take charging out of the cycle time as well.
| • | Demand within the shift is level apart from the peak hour you describe with the peak factor.
Limitations
| • | Averages, not a simulation: congestion, shared lifts and doors, and dispatch rules can need more vehicles than the arithmetic. Confirm with the supplier's simulation.
| • | Charging stations, chargers and battery swaps are not sized here; use the Charging Station Count calculator.
| • | Mixed fleets (tuggers, forklifts and AMRs) need one workbook per vehicle type, because cycle times and payloads differ.
| • | The Dashboard lists the first 10 routes; the fleet sizes always use every row.
Agreement with the live calculator
For one route, this workbook and the live AGV Fleet Size calculator agree: available minutes = scheduled minutes x availability; loads per vehicle = available minutes / cycle time x loads per trip x success; vehicles = loads / loads per vehicle, rounded up. That is the workbook's minimum shared fleet. The workbook adds many routes, the planning limit, the peak hour and demand growth. The build checks the calculator's own example (2 loads per 12-minute cycle, 480 minutes, 88%, 96%, 240 loads: 4 AGVs) and every example route through its engine.
Open the AGV Fleet Size Calculator
Self-check
The Verify sheet holds fixed test inputs. Its formulas are the same formula text as the working sheets, placed against those inputs, and each result is compared with a value computed independently by the template's Python reference implementation when the file was built. If you edit a formula on a working sheet, the Verify sheet still tests the original formula text, so it will not detect your change.
Sources and standards
| • | Vis, I. F. A., Design and control of automated guided vehicle systems: A literature review, European Journal of Operational Research 170 (2006) (fleet sizing from loaded and empty travel time).
| • | Egbelu, P. J., The use of non-simulation approaches in estimating vehicle requirements in an automated guided vehicle based transport system, Material Flow 4 (1987).
| • | MFG Calcs AGV Fleet Size calculator (agv-fleet-size): the same formula for one route.
Standards are cited by name so you can look them up; no copyrighted standard text or tables are reproduced. Statistical constants used are public.
Version history
| Version | Change | Date
| 1.0.0 | First release. | 25 October 2026
Engineering estimates for planning and improvement work. Verify the results against your own process, data and standards before you rely on them.

## Verify
AMR Fleet Sizing
| Self-check: the workbook's formulas recomputed on fixed inputs against an independent reference. | [11 empty] | mfgcalcs.com
| Self-check status |  | PASS |  | 11 of 11 checks pass
This sheet recomputes the workbook's own formulas on fixed test inputs and compares each result with a value computed independently by the template's Python reference implementation when the file was built. Every row should read PASS. The test inputs are fixed and do not change when you edit Setup or the working sheets.
Checks
| No. | Check |  |  |  | Expected (reference) | Workbook result | Difference | Tolerance | Result
| 1 | Route 1 (calculator example): trips per shift |  |  |  | 125 | 125 | 0 | 1e-09 | PASS
| 2 | Route 1: vehicle minutes |  |  |  | 1500 | 1500 | 0 | 1e-09 | PASS
| 3 | Route 1: vehicles |  |  |  | 3.5511 | 3.5511 | 0 | 1e-09 | PASS
| 4 | Route 1: dedicated vehicles (calculator: 4 AGVs) |  |  |  | 4 | 4 | 0 | 1e-09 | PASS
| 5 | Route 2: dedicated vehicles |  |  |  | 1 | 1 | 0 | 1e-09 | PASS
| 6 | Route 3: Check flags the oversized trip |  |  |  | Trip carries more than the shift | Trip carries more than the shift |  | exact | PASS
| 7 | All routes: minimum shared fleet |  |  |  | 5 | 5 | 0 | 1e-09 | PASS
| 8 | All routes: planned fleet at 80% |  |  |  | 6 | 6 | 0 | 1e-09 | PASS
| 9 | All routes: peak-hour fleet at 1.5x |  |  |  | 7 | 7 | 0 | 1e-09 | PASS
| 10 | All routes: fleet with dedicated routes |  |  |  | 6 | 6 | 0 | 1e-09 | PASS
| 11 | All routes: planned fleet utilisation |  |  |  | 68.93% | 68.93% | 0 | 1e-09 | PASS
Fixed test inputs
White cells are fixed test inputs; blue cells are the workbook's formulas evaluated on them.
Parameters
| Scheduled minutes |  |  | 480
| Availability |  |  | 88%
| Mission success |  |  | 96%
| Planning limit |  |  | 80%
| Peak-hour factor |  |  | 1.5
Test table: Routes
| Route | From | To | Loads per shift | Loads per trip | Cycle time (min) | Trips per shift | Vehicle minutes | Vehicles | Dedicated vehicles | Share of work | Check | Notes
| T-CALC | A | B | 240 | 2 | 12 | 125 | 1500 | 3.5511 | 4 | 85.87% | OK
| T-2 | B | C | 100 | 4 | 9 | 26.0417 | 234.375 | 0.55487 | 1 | 13.42% | OK
| T-3 | C | D | 3 | 5 | 20 | 0.625 | 12.5 | 0.029593 | 1 | 0.7156% | Trip carries more than the shift
Test inputs and formulas
| Available minutes per vehicle |  |  | 422.4 | min
| Vehicle minutes needed per shift |  |  | 1746.875 | min
| Minimum shared fleet (100% busy) |  |  | 5 | vehicles
| Planned fleet at your limit |  |  | 6 | vehicles
| Fleet the peak hour needs |  |  | 7 | vehicles
| Fleet with dedicated routes |  |  | 6 | vehicles
| Vehicles saved by sharing |  |  | 0 | vehicles
| Planned fleet utilisation |  |  | 68.93%