## Start Here
Control Plan
| Read this first: what the workbook does and how to use it. |  |  |  | mfgcalcs.com
Control Plan
List every characteristic you control with its method, sample, frequency and reaction plan, and see whether the plan is capable and can be executed with the inspection time you have.
For: Quality and process engineers, APQP teams and quality managers at automotive, medical-device and aerospace suppliers.
Version 1.0.0 · updated 15 October 2026
Quick start
| 1. | On Setup, type the control plan header, shift length, lots per shift, available inspection hours and your Cpk and gauge requirements, then replace the example process steps (with rates and setups per shift).
| 2. | On Control Plan, add one row per characteristic: step, number, product or process characteristic, class, specification and limits, method, sample size and frequency.
| 3. | Type the control method, the reaction plan, the time to measure one part, and the latest Cpk and %GRR where you have them.
| 4. | Fix anything the Check column flags, then open the Dashboard to see capability gaps and the inspection workload against the time available.
What is in this workbook
|  | Start Here | Read this first: what the workbook does and how to use it.
|  | Setup | Control plan header, shift and lot settings, inspection time available, your requirements, and the process step and class lists.
|  | Control Plan | One row per controlled characteristic: specification, method, sample, frequency, control, reaction plan and workload.
|  | Dashboard | Is the plan capable, are the gauges good enough, and can the checks be done in the time a shift has?
|  | Method | How every number is calculated, with assumptions, limits and sources.
|  | Verify | Self-check: the workbook's formulas recomputed on fixed inputs against an independent reference.
Colour key
|  | Input | Yellow cells are yours: type a value or pick from the list. Each one says what it accepts when you click it.
|  | Calculated | Blue cells are formulas. They update as you type; overwrite one and that row stops calculating.
|  | Note | Grey boxes are guidance and labelled example data.
|  | Status words | On target / PASS / OK | Near target / Check | Below target / FAIL
Status is always written in words; the colour only repeats it, so the workbook reads the same in black-and-white print and for colour-blind readers.
Self-check and links
|  | Self-check | PASS | 23 of 23 checks pass
The Verify sheet recomputes this workbook's formulas on fixed test inputs and compares them with an independent reference calculation. PASS means every check agreed when you opened the file.
|  | Run it live | Control Plan Execution Capacity Calculator on mfgcalcs.com
|  | Latest version | mfgcalcs.com/templates/control-plan
|  | More free templates | mfgcalcs.com/templates
|  | Version | 1.0.0 (updated 15 October 2026)
About the example data
Every number already in this workbook is example data for Harwood Die Casting, a fictional business invented for this template, so the dashboard and charts show something meaningful on day one. It is the production control plan for the same fictional die-cast pump housing as the PFMEA template: eight operations and 20 characteristics; all limits, Cpk and %GRR values are invented for the example. To clear it: on each working sheet, select the example rows of the table, right-click and choose Delete > Table Rows. The formulas stay, and every new row you type below the table picks them up.
Good to know
| • | Sheets Start Here, Dashboard, Method, Verify are protected without a password so formulas and layout are not overwritten by accident. To change them: Review > Unprotect Sheet.
| • | Setup and the working sheets are not protected, so tables grow as you add rows.
| • | Works in Excel 2016 and later, Microsoft 365, LibreOffice 24 and Google Sheets (File > Import). No macros, no external links, no add-ins.
| • | Money is shown in the currency you type on Setup; no exchange rates are applied.
Free from MFG Calcs - keep this credit when you share it.
Engineering estimates for planning and improvement work. Verify the results against your own process, data and standards before you rely on them.

## Setup
Control Plan
| Control plan header, shift and lot settings, inspection time available, your requirements, and the process step and class lists. |  |  | mfgcalcs.com
Control plan header
| Company and site | Harwood Die Casting (example)
| Part name | Pump housing, A380 aluminium die casting
| Part number and revision | PH-450 rev D
| Control plan number | CP-450-01
| Phase | Production
| Key contact | D. Okafor, quality engineer
| Core team | L. Novak, D. Okafor, P. Sharma, T. Brandt, G. Rossi
| Revision date | 2026-09-25
Shift settings and inspection time
| Production hours per shift | 7.5 | h
| Lots per shift | 2 | lots
| Inspection hours available per shift | 6 | h
| 'Near capacity' from | 85%
Capability and gauge requirements
| Minimum Cpk | 1.33
| %GRR acceptable up to | 10%
| %GRR conditional up to | 30%
Requirements are yours or your customer's. The example values (Cpk 1.33; %GRR 10% and 30%) follow guidance widely used in automotive supply (AIAG PPAP and MSA manuals); check what your customer actually requires.
Lists that feed the dropdowns
Process steps (same names as the PFMEA)
| Process step | Machine or device | Rate (parts/h) | Setups per shift
| OP10 Melt | Tower melting furnace | 90 | 0
| OP20 Degas | Rotary degasser | 90 | 0
| OP30 Die cast | 800 t die-casting cell | 90 | 1
| OP40 Trim | Trim press | 90 | 1
| OP50 Shot blast | Spinner-hanger blast | 90 | 0
| OP60 Machine | Two horizontal machining centres | 90 | 2
| OP70 Leak test | Pressure-decay leak tester | 90 | 0
| OP80 Wash and pack | Spray washer and pack station | 90 | 1
Special characteristic classes
| Class | Meaning
| CC | Critical characteristic: safety or regulatory (example symbol; use your customer's)
| SC | Significant characteristic: fit, function or key process (example symbol; use your customer's)

## Control Plan
Control Plan
| One row per controlled characteristic: specification, method, sample, frequency, control, reaction plan and workload. | [27 empty] | mfgcalcs.com
Control plan CP-450-01 (Production) ¦ Pump housing, A380 aluminium die casting, PH-450 rev D ¦ Revised 25 Sep 2026 ¦ Contact: D. Okafor, quality engineer
Example control plan for Harwood Die Casting (fictional; limits, Cpk and %GRR are invented). Replace it with your own: select the example rows, right-click, Delete > Table Rows. One row per characteristic.
| Process step | Char. no. | Product characteristic | Process characteristic | Class | Specification | LSL | USL | Unit | Evaluation method | Sample size | Frequency | Times | Time per part (s) | Control method | Reaction plan | Cpk | GRR | Responsible | Rate (parts/h) | Setups per shift | Checks (per shift) | Parts measured (per shift) | Inspection (min/shift) | Tolerance | Capability | Gauge | Cpk no. | Check
| OP10 Melt | C01 |  | Melt temperature |  | 660 to 690 | 660 | 690 | C | Furnace thermocouple | 1 | Per hour | 1 | 10 | Temperature log | Hold castings since last good reading; adjust burner; tell the supervisor | 1.62 |  | Furnace operator | 90 | 0 | 7.5 | 7.5 | 1.25 | 30 | Within limits |  | 1 | OK
| OP10 Melt | C02 | Alloy chemistry (Si, Cu, Fe) |  | SC | A380 chemistry |  |  | % | Spectrometer | 1 | Per lot | 1 | 300 | Spectrometer record per charge | Quarantine the charge; adjust or scrap the melt |  |  | Lab technician | 90 | 0 | 2 | 2 | 10 |  | Check |  |  | OK
| OP20 Degas | C03 |  | Melt density index | SC | 2.0 max | 0 | 2 | % | Reduced-pressure test | 1 | Per lot | 2 | 420 | Density record per ladle | Re-degas the ladle and retest | 1.41 |  | Foundry lead | 90 | 0 | 4 | 4 | 28 | 2 | Within limits |  | 2 | OK
| OP20 Degas | C04 |  | Rotor speed |  | 450 to 550 | 450 | 550 | rpm | PLC display | 1 | Per shift | 2 | 15 | Recipe check at start of shift | Stop degassing; correct the recipe |  |  | Foundry lead | 90 | 0 | 2 | 2 | 0.5 | 100 |  |  |  | OK
| OP30 Die cast | C05 |  | Intensification pressure | CC | 800 to 900 | 800 | 900 | bar | Shot monitoring system | 1 | Every part |  | 0 | Shot alarm with automatic reject | Segregate shots since the last good shot; tell the process engineer | 1.25 |  | Cell operator | 90 | 1 |  | 675 | 0 | 100 | Out of limits |  | 3 | OK
| OP30 Die cast | C06 |  | Die temperature |  | 200 to 250 | 200 | 250 | C | Thermal camera | 1 | Per hour | 1 | 30 | Run chart | Adjust cooling; hold parts since last good reading | 1.48 |  | Cell operator | 90 | 1 | 7.5 | 7.5 | 3.75 | 50 | Within limits |  | 4 | OK
| OP30 Die cast | C07 | Rib free of cold shut |  | SC | No cold shut |  |  | attribute | Visual | 1 | Every part |  | 4 | 100% visual at the cell | Scrap the part; check die temperature |  |  | Cell operator | 90 | 1 |  | 675 | 45 |  | Check |  |  | OK
| OP40 Trim | C08 | Flash on sealing face |  |  | 0.2 max | 0 | 0.2 | mm | Go/no-go flash gauge | 1 | Per hour | 3 | 12 | Gauge check sheet | Stop the trim press; sort since the last good check |  |  | Trim operator | 90 | 1 | 22.5 | 22.5 | 4.5 | 0.2 |  |  |  | OK
| OP50 Shot blast | C09 | Passages free of media |  | CC | No media |  |  | attribute | Visual with inspection light | 1 | Every part |  | 8 | 100% check after blow-off | Re-blow and re-inspect; contain the lot |  |  | Blast operator | 90 | 0 |  | 675 | 90 |  | Check |  |  | OK
| OP50 Shot blast | C10 |  | Blast time |  | 90 to 120 | 90 | 120 | s | Machine timer | 1 | Per shift | 1 | 10 | Setup check | Correct the recipe; re-blast if short |  |  | Blast operator | 90 | 0 | 1 | 1 | 0.16667 | 30 |  |  |  | OK
| OP60 Machine | C11 | Bore diameter 42 H7 |  | SC | 42.000 to 42.025 | 42 | 42.025 | mm | Air gauge | 1 | Per hour | 6 | 20 | SPC X-bar and R chart | Stop; adjust tool offset; sort since the last good check | 1.71 | 8% | Machine operator | 90 | 2 | 45 | 45 | 15 | 0.025 | Within limits | Within limits | 5 | OK
| OP60 Machine | C12 | Bolt-hole position |  |  | 0.10 max | 0 | 0.1 | mm | CMM | 1 | Per shift | 1 | 900 | CMM report | Hold the lot; check the fixture | 1.38 | 12% | Inspector | 90 | 2 | 1 | 1 | 15 | 0.1 | Within limits | Check | 6 | OK
| OP60 Machine | C13 | Sealing face flatness |  | SC | 0.05 max | 0 | 0.05 | mm | CMM | 1 | Per shift | 1 | 600 | CMM report | Hold the lot; check clamping | 1.29 | 18% | Inspector | 90 | 2 | 1 | 1 | 10 | 0.05 | Out of limits | Check | 7 | OK
| OP60 Machine | C14 | M8 threads present |  |  | Go/no-go |  |  | attribute | Thread gauge | 1 | Per hour | 2 | 30 | Check sheet | Sort since the last good check; replace the tap |  |  | Machine operator | 90 | 2 | 15 | 15 | 7.5 |  |  |  |  | OK
| OP60 Machine | C15 |  | Tool life count |  | Per tool card |  |  | parts | Machine counter | 1 | Per setup | 1 | 30 | Tool change log | Change the tool; check the last part |  |  | Machine operator | 90 | 2 | 2 | 2 | 1 |  |  |  |  | OK
| OP70 Leak test | C16 | Leak rate |  | CC | 2.0 max | 0 | 2 | cc/min | Pressure-decay tester | 1 | Every part |  | 0 | Automatic reject to a locked red bin | Contain; verify the tester with the master parts; tell quality | 1.55 | 7% | Test operator | 90 | 0 |  | 675 | 0 | 2 | Within limits | Within limits | 8 | OK
| OP70 Leak test | C17 |  | Master part check |  | Leak master fails, good master passes |  |  | attribute | Master parts | 2 | Per shift | 1 | 120 | Master check log | Stop testing; recalibrate; retest since the last good check |  |  | Test operator | 90 | 0 | 1 | 2 | 4 |  |  |  |  | OK
| OP80 Wash and pack | C18 | Cleanliness |  | SC | 2.0 mg max | 0 | 2 | mg | Gravimetric test | 1 | Per lot | 1 | 1200 | Lab report | Re-wash the lot; change the filter | 1.36 |  | Lab technician | 90 | 1 | 2 | 2 | 40 | 2 | Within limits |  | 9 | OK
| OP80 Wash and pack | C19 |  | Wash temperature |  | 55 to 65 | 55 | 65 | C | Thermometer | 1 | Per shift | 2 | 10 | Check sheet | Adjust the heater; re-wash since the last good check |  |  | Packer | 90 | 1 | 2 | 2 | 0.33333 | 10 |  |  |  | OK
| OP80 Wash and pack | C20 | Label and quantity |  |  | Matches the order |  |  | attribute | Barcode scan | 1 | Every part |  | 3 | Scan at packing | Relabel; recount the box |  |  | Packer | 90 | 1 |  | 675 | 33.75 |  |  |  |  | OK

## Dashboard
Control Plan
| Is the plan capable, are the gauges good enough, and can the checks be done in the time a shift has? | [8 empty] | mfgcalcs.com
Control plan CP-450-01 (Production), Pump housing, A380 aluminium die casting. Minimum Cpk 1.33; %GRR limits 10% and 30%; 7.5 h shifts (Setup).
| CHARACTERISTICS CONTROLLED |  | CPK BELOW REQUIREMENT |  |  | GAUGES NOT ACCEPTABLE |  |  | INSPECTION LOAD VS TIME AVAILABLE
| 20 |  | 2 |  |  | 2 |  |  | 86.04%
| Rows on the Control Plan |  | 0 |  |  | 0 |  |  | 100%
|  |  | Above target |  |  | Above target |  |  | Near capacity
| SPECIAL CHARACTERISTICS |  | SPECIAL, NO CPK YET |  |  | INSPECTION HOURS PER SHIFT |  |  | PARTS MEASURED PER SHIFT
| 9 |  | 3 |  |  | 5.1625 |  |  | 3491.5
| Rows with a class symbol |  | Study it, or state how it is controlled |  |  | Hands-on measuring time in the plan |  |  | All checks, every-part checks included
Capability of studied characteristics (first 10 with a Cpk)
| No. | Row | Characteristic |  |  |  | Class | Cpk | Required | Capability
| 1 | 1 | C01 Melt temperature |  |  |  |  | 1.62 | 1.33 | Within limits
| 2 | 3 | C03 Melt density index |  |  |  | SC | 1.41 | 1.33 | Within limits
| 3 | 5 | C05 Intensification pressure |  |  |  | CC | 1.25 | 1.33 | Out of limits
| 4 | 6 | C06 Die temperature |  |  |  |  | 1.48 | 1.33 | Within limits
| 5 | 11 | C11 Bore diameter 42 H7 |  |  |  | SC | 1.71 | 1.33 | Within limits
| 6 | 12 | C12 Bolt-hole position |  |  |  |  | 1.38 | 1.33 | Within limits
| 7 | 13 | C13 Sealing face flatness |  |  |  | SC | 1.29 | 1.33 | Out of limits
| 8 | 16 | C16 Leak rate |  |  |  | CC | 1.55 | 1.33 | Within limits
| 9 | 18 | C18 Cleanliness |  |  |  | SC | 1.36 | 1.33 | Within limits
| 10 | [7 empty] | 1.33
By process step
| Process step | Characteristics | Special | Parts measured per shift | Special (min/shift) | Other (min/shift) | Capability or gauge gaps
| OP10 Melt | 2 | 1 | 9.5 | 10 | 1.25 | 1
| OP20 Degas | 2 | 1 | 6 | 28 | 0.5 | 0
| OP30 Die cast | 3 | 2 | 1357.5 | 45 | 3.75 | 2
| OP40 Trim | 1 | 0 | 22.5 | 0 | 4.5 | 0
| OP50 Shot blast | 2 | 1 | 676 | 90 | 0.16667 | 1
| OP60 Machine | 5 | 2 | 64 | 25 | 23.5 | 3
| OP70 Leak test | 2 | 1 | 677 | 0 | 4 | 0
| OP80 Wash and pack | 3 | 1 | 679 | 40 | 34.0833 | 0
The Dashboard shows the 8 process steps of the Setup list and the first 10 characteristics with a Cpk. If you add more steps, extend the 'By process step' block (see Method) or they will not appear here.

## Method
Control Plan
| How every number is calculated, with assumptions, limits and sources. |  | mfgcalcs.com
What this workbook calculates
A control plan lists every characteristic that is controlled in production, how it is measured, how often, and what the operator does when it is out. This workbook adds two questions a paper plan cannot answer: is the plan capable (Cpk and gauge R&R against your requirements), and can it be executed (the hands-on measuring time per shift against the inspection time available).
Calculations
| Quantity | How it is calculated | Units
| Checks per shift | Per hour: times x production hours per shift. Per shift: times. Per lot: times x lots per shift. Per setup: times x setups per shift (Setup list). | checks
| Parts measured per shift | Every part: rate x production hours per shift. Otherwise sample size x checks per shift. | parts
| Inspection minutes per shift | Parts measured per shift x time per part / 60. | min
| Tolerance | USL - LSL, when both are typed. | unit
| Capability | Within limits when Cpk >= the minimum Cpk; Out of limits below it; Check for a special characteristic with no Cpk. | -
| Gauge | Within limits when %GRR <= the acceptable limit; Check up to the conditional limit; Out of limits above it. | -
| Inspection load vs time available | Sum of inspection minutes / 60 / inspection hours available per shift. Near capacity from the Setup share; Over capacity above 100%. | %
| Cpk no. | Numbers the rows with a Cpk in table order, so the capability block can list the first 10 with INDEX and MATCH. | -
Assumptions
| • | Cpk and %GRR are typed from your latest studies; the workbook does not compute them (use the Process Capability and Gage R&R templates).
| • | Checks run at the same frequency on every shift; production hours per shift and lots per shift are the same for every step.
| • | Time per part is hands-on time (load, measure, record). Automatic in-line checks take 0 minutes but still need their reaction plan.
Limitations
| • | This is not a customer's control plan form: if your customer specifies a format, transfer the columns into it.
| • | Measuring time ignores walking, gauge warm-up and paperwork outside the per-part time; add them to the time per part if they matter.
| • | The Dashboard lists 8 process steps and the first 10 characteristics with a Cpk; longer lists need the blocks extended (a warning appears on the Dashboard).
Agreement with the live calculator
The live Control Plan Execution Capacity calculator computes gross planned items as characteristics per cycle x planned cycles, then removes unavailable cycles and first-pass rejections. A control-plan row's parts measured per shift is the same gross product (sample size x checks per shift); the reference implementation is checked against the calculator's engine for its default example (4 x 480 = 1,920) and for the example bore check (1 part x 6 checks per hour x 7.5 h = 45) on every build. Intentional difference: availability and first-pass yield reduce what is produced, not the checks a plan requires, so they are not applied here.
Open the Control Plan Execution Capacity Calculator
Self-check
The Verify sheet holds fixed test inputs. Its formulas are the same formula text as the working sheets, placed against those inputs, and each result is compared with a value computed independently by the template's Python reference implementation when the file was built. If you edit a formula on a working sheet, the Verify sheet still tests the original formula text, so it will not detect your change.
Sources and standards
| • | AIAG, Advanced Product Quality Planning and Control Plan reference manual (APQP), and IATF 16949:2016, Annex A (control plan contents): named, not reproduced.
| • | AIAG, Production Part Approval Process (PPAP) and Measurement Systems Analysis (MSA) reference manuals: capability and %GRR acceptance guidance.
| • | ISO 22514-2, Statistical methods in process management - Capability and performance: process capability indices.
| • | MFG Calcs Control Plan Execution Capacity calculator (control-plan-completeness): the gross count of items per cycle x cycles.
Standards are cited by name so you can look them up; no copyrighted standard text or tables are reproduced. Statistical constants used are public.
Version history
| Version | Change | Date
| 1.0.0 | First release. | 15 October 2026
Engineering estimates for planning and improvement work. Verify the results against your own process, data and standards before you rely on them.

## Verify
Control Plan
| Self-check: the workbook's formulas recomputed on fixed inputs against an independent reference. | [27 empty] | mfgcalcs.com
| Self-check status |  | PASS |  | 23 of 23 checks pass
This sheet recomputes the workbook's own formulas on fixed test inputs and compares each result with a value computed independently by the template's Python reference implementation when the file was built. Every row should read PASS. The test inputs are fixed and do not change when you edit Setup or the working sheets.
Checks
| No. | Check |  |  |  | Expected (reference) | Workbook result | Difference | Tolerance | Result
| 1 | Row 1 (Per hour): parts measured per shift |  |  |  | 40 | 40 | 0 | 1e-09 | PASS
| 2 | Row 1: inspection minutes per shift |  |  |  | 13.3333 | 13.3333 | 0 | 1e-09 | PASS
| 3 | Row 2 (Per shift): parts measured per shift |  |  |  | 2 | 2 | 0 | 1e-09 | PASS
| 4 | Row 2: inspection minutes per shift |  |  |  | 20 | 20 | 0 | 1e-09 | PASS
| 5 | Row 3 (Per lot): parts measured per shift |  |  |  | 9 | 9 | 0 | 1e-09 | PASS
| 6 | Row 3: inspection minutes per shift |  |  |  | 13.5 | 13.5 | 0 | 1e-09 | PASS
| 7 | Row 4 (Per setup): parts measured per shift |  |  |  | 4 | 4 | 0 | 1e-09 | PASS
| 8 | Row 4: inspection minutes per shift |  |  |  | 3 | 3 | 0 | 1e-09 | PASS
| 9 | Row 5 (Every part): parts measured per shift |  |  |  | 960 | 960 | 0 | 1e-09 | PASS
| 10 | Row 5: inspection minutes per shift |  |  |  | 64 | 64 | 0 | 1e-09 | PASS
| 11 | Row 1: capability |  |  |  | Within limits | Within limits |  | exact | PASS
| 12 | Row 2: capability |  |  |  | Out of limits | Out of limits |  | exact | PASS
| 13 | Row 3: capability | [6 empty] | exact | PASS
| 14 | Row 4: capability |  |  |  | Check | Check |  | exact | PASS
| 15 | Row 1: gauge |  |  |  | Within limits | Within limits |  | exact | PASS
| 16 | Row 2: gauge |  |  |  | Check | Check |  | exact | PASS
| 17 | Row 3: gauge |  |  |  | Out of limits | Out of limits |  | exact | PASS
| 18 | Row 1: tolerance |  |  |  | 0.2 | 0.2 | 0 | 1e-09 | PASS
| 19 | Row 6: Check reports limits the wrong way round |  |  |  | LSL not below USL | LSL not below USL |  | exact | PASS
| 20 | All rows: inspection hours per shift |  |  |  | 1.9 | 1.9 | 0 | 1e-09 | PASS
| 21 | All rows: load vs 6 h available |  |  |  | 31.67% | 31.67% | 0 | 1e-09 | PASS
| 22 | All rows: Cpk below requirement |  |  |  | 1 | 1 | 0 | 1e-09 | PASS
| 23 | All rows: gauges not acceptable |  |  |  | 2 | 2 | 0 | 1e-09 | PASS
Fixed test inputs
White cells are fixed test inputs; blue cells are the workbook's formulas evaluated on them.
Parameters
| Production hours per shift |  |  | 8
| Lots per shift |  |  | 3
| Minimum Cpk |  |  | 1.33
| %GRR acceptable up to |  |  | 10%
| %GRR conditional up to |  |  | 30%
| Inspection hours available |  |  | 6
Test table: Plan
| Process step | Char. no. | Product characteristic | Process characteristic | Class | Specification | LSL | USL | Unit | Evaluation method | Sample size | Frequency | Times | Time per part (s) | Control method | Reaction plan | Cpk | GRR | Responsible | Rate (parts/h) | Setups per shift | Checks (per shift) | Parts measured (per shift) | Inspection (min/shift) | Tolerance | Capability | Gauge | Cpk no. | Check
| S1 | T1 |  | Test | SC |  | 9.9 | 10.1 | mm | M | 5 | Per hour | 1 | 20 |  | R | 1.45 | 8% |  | 60 | 1 | 8 | 40 | 13.3333 | 0.2 | Within limits | Within limits | 1 | OK
| S1 | T2 |  | Test |  |  |  |  | mm | M | 1 | Per shift | 2 | 600 |  | R | 1.2 | 20% |  | 60 | 1 | 2 | 2 | 20 |  | Out of limits | Check | 2 | OK
| S2 | T3 |  | Test |  |  |  |  | mm | M | 3 | Per lot | 1 | 90 |  | R |  | 35% |  | 60 | 2 | 3 | 9 | 13.5 |  |  | Out of limits |  | OK
| S2 | T4 |  | Test | CC |  |  |  | mm | M | 2 | Per setup | 1 | 45 |  | R |  |  |  | 60 | 2 | 2 | 4 | 3 |  | Check |  |  | OK
| S3 | T5 |  | Test |  |  |  |  | mm | M | 1 | Every part |  | 4 |  | R |  |  |  | 120 | 0 |  | 960 | 64 |  |  |  |  | OK
| S3 | T6 |  | Test |  |  | 5 | 4 | mm | M | 1 | Per shift | 1 | 10 |  | R |  |  |  | 120 | 0 | 1 | 1 | 0.16667 | -1 |  |  |  | LSL not below USL