## Start Here
Welding Cost Estimator
| Read this first: what the workbook does and how to use it. |  |  |  | mfgcalcs.com
Welding Cost Estimator
Estimate weld metal, arc time, filler, gas and welder labour from a weld list, and price a weldment for five batch quantities.
For: Fabrication estimators, welding engineers and owners of fabrication shops pricing welded assemblies.
Version 1.0.0 · updated 15 October 2026
Quick start
| 1. | On Setup, type your company name, currency, welder rate, costing defaults and your welding processes with deposition rate, efficiency, operating factor, filler and gas.
| 2. | On Weld Estimate, set the dimension unit and groove geometry, then list each weld with its joint type, size, total length and process.
| 3. | Enter fit-up, handling and cleaning minutes, inspection per weldment, fixture setup and fixture cost.
| 4. | Type five batch quantities and read cost, price per weldment, margin and welder hours.
| 5. | On the Dashboard, pick a quantity to see the tiles, the two charts and where the cost goes.
What is in this workbook
|  | Start Here | Read this first: what the workbook does and how to use it.
|  | Setup | Your company, currency, welder rate, costing defaults and welding process data.
|  | Weld Estimate | The weldment, its weld list, other welder time, inspection and fixture, and cost and price for five batch sizes.
|  | Dashboard | Price, cost and margin per weldment at the batch you pick, and where the welding cost goes.
|  | Method | How every number is calculated, with assumptions, limits and sources.
|  | Verify | Self-check: the workbook's formulas recomputed on fixed inputs against an independent reference.
Colour key
|  | Input | Yellow cells are yours: type a value or pick from the list. Each one says what it accepts when you click it.
|  | Calculated | Blue cells are formulas. They update as you type; overwrite one and that row stops calculating.
|  | Note | Grey boxes are guidance and labelled example data.
|  | Status words | On target / PASS / OK | Near target / Check | Below target / FAIL
Status is always written in words; the colour only repeats it, so the workbook reads the same in black-and-white print and for colour-blind readers.
Self-check and links
|  | Self-check | PASS | 19 of 19 checks pass
The Verify sheet recomputes this workbook's formulas on fixed test inputs and compares them with an independent reference calculation. PASS means every check agreed when you opened the file.
|  | Run it live | Welding Cost per Part Calculator on mfgcalcs.com
|  | Latest version | mfgcalcs.com/templates/welding-cost-estimator
|  | More free templates | mfgcalcs.com/templates
|  | Version | 1.0.0 (updated 15 October 2026)
About the example data
Every number already in this workbook is example data for Ridgeline Steel Fabricators, a fictional business invented for this template, so the dashboard and charts show something meaningful on day one. The example costs a welded steel machine base frame with six weld groups for a fictional customer; process data, prices and rates are example values, not recommendations. To start with your own data, overwrite the yellow cells.
Good to know
| • | Sheets Start Here, Dashboard, Method, Verify are protected without a password so formulas and layout are not overwritten by accident. To change them: Review > Unprotect Sheet.
| • | Setup and the working sheets are not protected, so tables grow as you add rows.
| • | Works in Excel 2016 and later, Microsoft 365, LibreOffice 24 and Google Sheets (File > Import). No macros, no external links, no add-ins.
| • | Money is shown in the currency you type on Setup; no exchange rates are applied.
Free from MFG Calcs - keep this credit when you share it.
Engineering estimates for planning and improvement work. Verify the results against your own process, data and standards before you rely on them.

## Setup
Welding Cost Estimator
| Your company, currency, welder rate, costing defaults and welding process data. | [8 empty] | mfgcalcs.com
Company and currency
| Company name | Ridgeline Steel Fabricators (example)
| Currency label | USD
Costing defaults
| Welder labour rate | 48 | USD/h
| Overhead on welder time and setup | 20%
| Target margin on price | 20%
| First-pass acceptance | 96%
| Round prices up to the nearest | 0.5 | USD
| Deposition rate and filler price per | kg
| Gas flow in | L/min
| Gas price per | m3
Welding processes (example values; use your procedure records and supplier data)
Welding processes
|  | kg/h |  |  | USD/kg | L/min | USD/m3 | min/kg | USD/kg dep.
| Process | Deposition rate | Efficiency | Operating factor | Filler price | Gas flow | Gas price | Arc min per kg | Consumables per kg
| GMAW solid wire | 3.2 | 95% | 35% | 2.4 | 15 | 2.2 | 18.75 | 3.1451
| FCAW gas-shielded | 4.5 | 85% | 40% | 4.1 | 18 | 1.1 | 13.3333 | 5.0875
| SMAW stick | 1.2 | 60% | 25% | 3.8 | 0 | 0 | 50 | 6.3333
| GTAW manual | 0.6 | 98% | 20% | 9.5 | 10 | 3.1 | 100 | 12.7939
| SAW single wire | 8 | 99% | 50% | 2.1 | 0 | 0 | 7.5 | 2.1212

## Weld Estimate
Welding Cost Estimator
| The weldment, its weld list, other welder time, inspection and fixture, and cost and price for five batch sizes. | [12 empty] | mfgcalcs.com
Example for Ridgeline Steel Fabricators (fictional). Overwrite the yellow cells with your weldment; edit or delete the example weld rows. Blue cells calculate. The Dashboard fills from here.
Weldment and quote
| Customer | Okafor Packaging Machines (example)
| Weldment number | OPM-BF-1120
| Description | Machine base frame, structural steel, painted by customer
| Date | 2026-10-13
| Prepared by | Estimating
Weld geometry
| Weld sizes and lengths in | mm
| V-butt included angle | 60 | degrees
| V-butt root gap | 2 | mm
| Excess weld metal (reinforcement, convexity) | 10%
| Weld metal density | 7.85 | g/cm3
Weld list (one row per weld or group of identical welds)
Fillet: size = leg length, area = leg^2 / 2. Single-V butt: size = plate thickness, area = t^2 x tan(angle / 2) + gap x t. Both x (1 + excess weld metal). Length is the total weld length of the row on one weldment.
|  |  | mm | mm | [5 empty] | USD/kg |  |  | USD/weldment
| Weld | Joint | Size | Length | Process | Area (mm2) | Weld metal (kg) | Arc min per kg | Op factor | Cons per kg | Arc time (min) | Welder time (min) | Cost | Check
| Legs to base plates | Fillet | 6 | 1280 | GMAW solid wire | 19.8 | 0.19895 | 18.75 | 35% | 3.1451 | 3.7303 | 10.6581 | 9.1522 | OK
| Frame corner butts | Single-V butt | 10 | 800 | FCAW gas-shielded | 85.5085 | 0.53699 | 13.3333 | 40% | 5.0875 | 7.1599 | 17.8998 | 17.0518 | OK
| Cross members | Fillet | 5 | 1600 | GMAW solid wire | 13.75 | 0.1727 | 18.75 | 35% | 3.1451 | 3.2381 | 9.2518 | 7.9446 | OK
| Gussets | Fillet | 4 | 960 | GMAW solid wire | 8.8 | 0.066317 | 18.75 | 35% | 3.1451 | 1.2434 | 3.5527 | 3.0507 | OK
| Lifting lugs | Fillet | 8 | 560 | FCAW gas-shielded | 35.2 | 0.15474 | 13.3333 | 40% | 5.0875 | 2.0632 | 5.158 | 4.9136 | OK
| Sensor bracket | Fillet | 3 | 120 | GTAW manual | 4.95 | 0.0046629 | 100 | 20% | 12.7939 | 0.46629 | 2.3314 | 1.9248 | OK
Weld list totals
| Weld metal per weldment | 1.1344 | kg
| Arc time per weldment | 17.9013 | min
| Welder time on the welds | 48.8517 | min
| Filler and gas per weldment processed | 4.9563 | USD
Other welder time, inspection and fixture
| Fit-up and tack, per weldment | 35 | min
| Handling, turning and positioning | 12 | min
| Cleaning, grinding and spatter removal | 15 | min
| Inspection per weldment (visual, NDT) | 8 | USD
| Fixture setup per batch | 1.5 | h
| Fixture or jig (one-off, spread over the batch) | 650 | USD
| Welder time per weldment, all work | 110.8517 | min
| Welder cost per weldment processed | 88.6814 | USD
| Fixture setup cost per batch | 72 | USD
Cost and price by batch quantity
| Batch (accepted weldments) | Unit | 5 | 10 | 25 | 50 | 100
| Weldments to process | weldments | 6 | 11 | 27 | 53 | 105
| Filler and gas | USD/weldment | 5.9476 | 5.4519 | 5.3528 | 5.2537 | 5.2041
| Welder time | USD/weldment | 106.4177 | 97.5495 | 95.7759 | 94.0023 | 93.1155
| Inspection | USD/weldment | 9.6 | 8.8 | 8.64 | 8.48 | 8.4
| Fixture setup, spread over the batch | USD/weldment | 14.4 | 7.2 | 2.88 | 1.44 | 0.72
| Fixture or jig, spread over the batch | USD/weldment | 130 | 65 | 26 | 13 | 6.5
| Overhead | USD/weldment | 24.1635 | 20.9499 | 19.7312 | 19.0885 | 18.7671
| Total cost per weldment | USD/weldment | 290.5288 | 204.9514 | 158.3799 | 141.2644 | 132.7067
| Price per weldment | USD/weldment | 363.5 | 256.5 | 198 | 177 | 166
| Batch value | USD | 1817.5 | 2565 | 4950 | 8850 | 16600
| Margin achieved | % of price | 20.07% | 20.1% | 20.01% | 20.19% | 20.06%
| Welder hours | h | 12.5852 | 21.8228 | 51.3833 | 99.419 | 195.4905

## Dashboard
Welding Cost Estimator
| Price, cost and margin per weldment at the batch you pick, and where the welding cost goes. | [8 empty] | mfgcalcs.com
| Batch shown | 25
Showing a batch of 25 x OPM-BF-1120 for Okafor Packaging Machines (example). Pick another batch in the yellow cell.
| PRICE PER WELDMENT (USD) |  | COST PER WELDMENT (USD) |  |  | MARGIN ACHIEVED |  |  | ARC TIME PER WELDMENT (MIN)
| 198 |  | 158.3799 |  |  | 20.01% |  |  | 17.9013
| Rounded up to your price step |  | All lines, before margin |  |  | 20% |  |  | Weld metal 1.13 kg, welder 111 min
On target
Cost build-up at the batch shown
| Cost line | Per weldment |  | Share of cost |  | For the batch
|  | USD/weldment |  | % |  | USD
| Filler and gas | 5.3528 |  | 3.38% |  | 133.8202
| Welder time | 95.7759 |  | 60.47% |  | 2394.3975
| Inspection | 8.64 |  | 5.455% |  | 216
| Fixture setup | 2.88 |  | 1.818% |  | 72
| Fixture or jig | 26 |  | 16.42% |  | 650
| Overhead | 19.7312 |  | 12.46% |  | 493.2795
| Chart data: cost per weldment by group |  | Unit | 5 | 10 | 25 | 50 | 100
| Batch |  | weldments | 5 | 10 | 25 | 50 | 100
| Filler and gas |  | USD/weldment | 5.9476 | 5.4519 | 5.3528 | 5.2537 | 5.2041
| Welder time and overhead |  | USD/weldment | 130.5812 | 118.4994 | 115.5071 | 113.0907 | 111.8826
| Inspection |  | USD/weldment | 9.6 | 8.8 | 8.64 | 8.48 | 8.4
| Fixture setup and jig |  | USD/weldment | 144.4 | 72.2 | 28.88 | 14.44 | 7.22

## Method
Welding Cost Estimator
| How every number is calculated, with assumptions, limits and sources. |  | mfgcalcs.com
What this workbook calculates
Each weld's cross-section and length give the weld metal it needs. The process's deposition rate turns weld metal into arc time, its operating factor into welder time, and its deposition efficiency, filler price and gas flow into consumables cost. Fit-up, handling, cleaning, inspection, fixture setup and the jig are added per weldment or per batch, and rejected weldments are paid for through first-pass acceptance. The price is the cost marked up to the target margin on price and rounded up to your price step.
Calculations
| Quantity | How it is calculated | Units
| Weld cross-section | Fillet: leg^2 / 2. Single-V butt: t^2 x tan(angle / 2) + root gap x t. Then x (1 + excess weld metal). Sizes in mm (in x 25.4). | mm2
| Weld metal | Area x length (mm) x density / 1,000,000. | kg/weldment
| Process rates | Arc minutes per kg = 60 / deposition rate (lb/h x 0.45359237). Consumables per kg deposited = filler price per kg / efficiency + gas L/min x arc minutes per kg x gas price per L (m3 = 1000 L, ft3 = 28.316846592 L, ft3/h / 60 = per min). | min/kg, currency/kg
| Arc and welder time | Arc time = weld metal x arc minutes per kg; welder time = arc time / operating factor. | min
| Weld cost | Weld metal x consumables per kg + welder time / 60 x welder rate. | currency/weldment
| Welder time, all work | Welder time on the welds + fit-up and tack + handling + cleaning. | min/weldment
| Weldments to process | CEILING(batch / first-pass acceptance). | weldments
| Variable lines | Filler and gas, welder cost and inspection per weldment, each x weldments to process / batch. | currency/weldment
| Fixed lines | Fixture setup hours x welder rate / batch; fixture or jig cost / batch. Overhead = (welder time + setup per weldment) x overhead %. | currency/weldment
| Price per weldment | CEILING(total cost / (1 - target margin), price step). Margin achieved = (price - cost) / price. | currency/weldment
| Welder hours | Fixture setup hours + weldments to process x welder minutes per weldment / 60. | h
Assumptions
| • | Weld cross-sections are the theoretical shapes plus a flat excess allowance; actual size depends on your welding procedure.
| • | Deposition rate, efficiency and operating factor are your shop's values for the process at its usual parameters; the example values are illustrative.
| • | Gas flows only while the arc is on; pre-flow, post-flow and purge are inside the flow you enter.
| • | Rejected weldments are found after welding and remade, using consumables, welder time and inspection again.
Limitations
| • | Base metal, cutting and forming are not costed here: add them from the Sheet Metal Part Cost Estimator or your BOM.
| • | Double-V, bevel, J and U preparations, plug and seam welds are not built in; enter an equivalent fillet size or V-butt thickness, or add the area by hand.
| • | Electricity, wire liners, tips and grinding discs are not separate lines; include them in the welder rate or consumables price.
| • | No taxes, duties, freight, currency conversion or payment discounts are calculated.
Agreement with the live calculator
The live Welding Cost per Part calculator takes weldments processed and accepted, consumables per processed weldment, fixed setup and tooling, and loaded production labour, and returns (processed x consumables + setup + labour) / accepted. This workbook builds the same three inputs from the weld list: consumables = filler, gas and inspection per weldment; setup and tooling = fixture setup with its overhead plus the jig; labour = weldments processed x welder cost with overhead. The build checks the calculator's own example (100 processed, 98 accepted, 4.50, 180, 1,200: 18.67 per accepted weldment) and the example batch of 25 against its engine. Weld geometry, arc time and the price are this template's own.
Open the Welding Cost per Part Calculator
Self-check
The Verify sheet holds fixed test inputs. Its formulas are the same formula text as the working sheets, placed against those inputs, and each result is compared with a value computed independently by the template's Python reference implementation when the file was built. If you edit a formula on a working sheet, the Verify sheet still tests the original formula text, so it will not detect your change.
Sources and standards
| • | Weld cost practice: weld metal from joint geometry, arc time from deposition rate, welder time from operating factor, filler from deposition efficiency (as taught in welding engineering texts and filler suppliers' cost guides).
| • | Unit conversions: 1 lb = 0.45359237 kg, 1 in = 25.4 mm and 1 ft3 = 28.316846592 L exactly.
| • | MFG Calcs Welding Cost per Part calculator (welding-cost-per-part): the batch cost model the build-up decomposes into.
Standards are cited by name so you can look them up; no copyrighted standard text or tables are reproduced. Statistical constants used are public.
Version history
| Version | Change | Date
| 1.0.0 | First release. | 15 October 2026
Engineering estimates for planning and improvement work. Verify the results against your own process, data and standards before you rely on them.

## Verify
Welding Cost Estimator
| Self-check: the workbook's formulas recomputed on fixed inputs against an independent reference. | [12 empty] | mfgcalcs.com
| Self-check status |  | PASS |  | 19 of 19 checks pass
This sheet recomputes the workbook's own formulas on fixed test inputs and compares each result with a value computed independently by the template's Python reference implementation when the file was built. Every row should read PASS. The test inputs are fixed and do not change when you edit Setup or the working sheets.
Checks
| No. | Check |  |  |  | Expected (reference) | Workbook result | Difference | Tolerance | Result
| 1 | GMAW: arc minutes per kg |  |  |  | 18.75 | 18.75 | 0 | 1e-09 | PASS
| 2 | GMAW: consumables per kg deposited |  |  |  | 3.1451 | 3.1451 | 0 | 1e-09 | PASS
| 3 | SMAW (no gas): consumables per kg |  |  |  | 6.3333 | 6.3333 | 0 | 1e-09 | PASS
| 4 | Fillet 6 mm: area (mm2) |  |  |  | 19.8 | 19.8 | 0 | 1e-09 | PASS
| 5 | V-butt 10 mm: area (mm2) |  |  |  | 85.5085 | 85.5085 | 0 | 1e-09 | PASS
| 6 | V-butt row: weld metal (kg) |  |  |  | 0.53699 | 0.53699 | 0 | 1e-09 | PASS
| 7 | V-butt row: welder time (min) |  |  |  | 17.8998 | 17.8998 | 0 | 1e-09 | PASS
| 8 | V-butt row: cost |  |  |  | 17.0518 | 17.0518 | 0 | 1e-09 | PASS
| 9 | Test row: Check asks for a length |  |  |  | Enter a weld length | Enter a weld length |  | exact | PASS
| 10 | Welder time per weldment, all work (min) |  |  |  | 110.8517 | 110.8517 | 0 | 1e-09 | PASS
| 11 | Batch 5: total cost per weldment |  |  |  | 290.5288 | 290.5288 | 0 | 1e-09 | PASS
| 12 | Batch 5: price per weldment |  |  |  | 363.5 | 363.5 | 0 | 1e-09 | PASS
| 13 | Batch 5: welder hours |  |  |  | 12.5852 | 12.5852 | 0 | 1e-09 | PASS
| 14 | Batch 25: total cost per weldment |  |  |  | 158.3799 | 158.3799 | 0 | 1e-09 | PASS
| 15 | Batch 25: price per weldment |  |  |  | 198 | 198 | 0 | 1e-09 | PASS
| 16 | Batch 25: welder hours |  |  |  | 51.3833 | 51.3833 | 0 | 1e-09 | PASS
| 17 | Batch 100: total cost per weldment |  |  |  | 132.7067 | 132.7067 | 0 | 1e-09 | PASS
| 18 | Batch 100: price per weldment |  |  |  | 166 | 166 | 0 | 1e-09 | PASS
| 19 | Batch 100: welder hours |  |  |  | 195.4905 | 195.4905 | 0 | 1e-09 | PASS
Fixed test inputs
White cells are fixed test inputs; blue cells are the workbook's formulas evaluated on them.
Parameters
| Welder labour rate |  |  | 48
| Overhead |  |  | 20%
| Target margin on price |  |  | 20%
| First-pass acceptance |  |  | 96%
| Price rounding step |  |  | 0.5
| Deposition and filler per |  |  | kg
| Gas flow in |  |  | L/min
Test table: Processes
|  | kg/h |  |  | USD/kg | L/min | USD/m3 | min/kg | USD/kg dep.
| Process | Deposition rate | Efficiency | Operating factor | Filler price | Gas flow | Gas price | Arc min per kg | Consumables per kg
| GMAW solid wire | 3.2 | 95% | 35% | 2.4 | 15 | 2.2 | 18.75 | 3.1451
| FCAW gas-shielded | 4.5 | 85% | 40% | 4.1 | 18 | 1.1 | 13.3333 | 5.0875
| SMAW stick | 1.2 | 60% | 25% | 3.8 | 0 | 0 | 50 | 6.3333
| GTAW manual | 0.6 | 98% | 20% | 9.5 | 10 | 3.1 | 100 | 12.7939
| SAW single wire | 8 | 99% | 50% | 2.1 | 0 | 0 | 7.5 | 2.1212
Test table: Welds
|  |  | mm | mm | [5 empty] | USD/kg |  |  | USD/weldment
| Weld | Joint | Size | Length | Process | Area (mm2) | Weld metal (kg) | Arc min per kg | Op factor | Cons per kg | Arc time (min) | Welder time (min) | Cost | Check
| Legs to base plates | Fillet | 6 | 1280 | GMAW solid wire | 19.8 | 0.19895 | 18.75 | 35% | 3.1451 | 3.7303 | 10.6581 | 9.1522 | OK
| Frame corner butts | Single-V butt | 10 | 800 | FCAW gas-shielded | 85.5085 | 0.53699 | 13.3333 | 40% | 5.0875 | 7.1599 | 17.8998 | 17.0518 | OK
| Cross members | Fillet | 5 | 1600 | GMAW solid wire | 13.75 | 0.1727 | 18.75 | 35% | 3.1451 | 3.2381 | 9.2518 | 7.9446 | OK
| Gussets | Fillet | 4 | 960 | GMAW solid wire | 8.8 | 0.066317 | 18.75 | 35% | 3.1451 | 1.2434 | 3.5527 | 3.0507 | OK
| Lifting lugs | Fillet | 8 | 560 | FCAW gas-shielded | 35.2 | 0.15474 | 13.3333 | 40% | 5.0875 | 2.0632 | 5.158 | 4.9136 | OK
| Sensor bracket | Fillet | 3 | 120 | GTAW manual | 4.95 | 0.0046629 | 100 | 20% | 12.7939 | 0.46629 | 2.3314 | 1.9248 | OK
| Test: no length | Fillet | 5 | 0 | GMAW solid wire | 13.75 | 0 | 18.75 | 35% | 3.1451 | 0 | 0 | 0 | Enter a weld length
Test weld geometry
| Weld sizes and lengths in |  |  | mm
| V-butt included angle |  |  | 60 | degrees
| V-butt root gap |  |  | 2 | mm
| Excess weld metal (reinforcement, convexity) |  |  | 10%
| Weld metal density |  |  | 7.85 | g/cm3
Test weld list totals
| Weld metal per weldment |  |  | 1.1344 | kg
| Arc time per weldment |  |  | 17.9013 | min
| Welder time on the welds |  |  | 48.8517 | min
| Filler and gas per weldment processed |  |  | 4.9563 | USD
Test other work, inspection and fixture
| Fit-up and tack, per weldment |  |  | 35 | min
| Handling, turning and positioning |  |  | 12 | min
| Cleaning, grinding and spatter removal |  |  | 15 | min
| Inspection per weldment (visual, NDT) |  |  | 8 | USD
| Fixture setup per batch |  |  | 1.5 | h
| Fixture or jig (one-off, spread over the batch) |  |  | 650 | USD
| Welder time per weldment, all work |  |  | 110.8517 | min
| Welder cost per weldment processed |  |  | 88.6814 | USD
| Fixture setup cost per batch |  |  | 72 | USD
Test cost and price by batch (same formulas as the Weld Estimate)
| Batch (accepted weldments) |  |  | Unit | 5 | 10 | 25 | 50 | 100
| Weldments to process |  |  | weldments | 6 | 11 | 27 | 53 | 105
| Filler and gas |  |  | USD/weldment | 5.9476 | 5.4519 | 5.3528 | 5.2537 | 5.2041
| Welder time |  |  | USD/weldment | 106.4177 | 97.5495 | 95.7759 | 94.0023 | 93.1155
| Inspection |  |  | USD/weldment | 9.6 | 8.8 | 8.64 | 8.48 | 8.4
| Fixture setup, spread over the batch |  |  | USD/weldment | 14.4 | 7.2 | 2.88 | 1.44 | 0.72
| Fixture or jig, spread over the batch |  |  | USD/weldment | 130 | 65 | 26 | 13 | 6.5
| Overhead |  |  | USD/weldment | 24.1635 | 20.9499 | 19.7312 | 19.0885 | 18.7671
| Total cost per weldment |  |  | USD/weldment | 290.5288 | 204.9514 | 158.3799 | 141.2644 | 132.7067
| Price per weldment |  |  | USD/weldment | 363.5 | 256.5 | 198 | 177 | 166
| Batch value |  |  | USD | 1817.5 | 2565 | 4950 | 8850 | 16600
| Margin achieved |  |  | % of price | 20.07% | 20.1% | 20.01% | 20.19% | 20.06%
| Welder hours |  |  | h | 12.5852 | 21.8228 | 51.3833 | 99.419 | 195.4905